## BOM_PartType-Conduino
Designator | Comment | Quantity | Description | Manufacturer | Manufacturer PN | Case/Package | Unitary cost | Tot cost
C1, C4, C7, C12, C17, C20, C26 | 10u | 7 | Cap Tant Solid 10uF 10V M CASE 20% (1.6 X 0.85 X 0.9mm) SMD 0603 2 Ohm 85C T/R | Vishay/Sprague | TMCJ0J106MTRF | 0603 | 0.682 | 4.774
C2, C5, C6, C10, C13, C18, C19, C21, C23, C27 | 100n | 10 | Multilayer Ceramic Capacitors MLCC - SMD/SMT 0.1uF 50V X7R 20% 0805 Flx AEC-Q200 | Taiyo Yuden | UMJ212BB7104MGHT | 0805 | 0.441 | 4.41
C3, C11, C14, C15, C16, C22, C24, C25, C28, C29 | 1u | 10 | Multilayer Ceramic Capacitors MLCC - SMD/SMT 0805 25V 1.00uF X8R 20% Soft Term | TDK | C2012X8R1E105M125AE | 0805 | 0.492 | 4.92
C8 | 100pF | 1 | Multilayer Ceramic Capacitors MLCC - SMD/SMT | Murata Electronics | GCM0335C1E101GA16D | 0603 | 0.1 | 0.1
C9 | 100u | 1 | Capacitor, Tantalum, 100 uF, +/- 10%, -55 to 125 degC, 2-Pin SMD, RoHS, Tape and Reel | AVX | TPME107K025R0045 | 7343 | 6.97 | 6.97
D1 | 1N4148 | 1 | Diodes - General Purpose, Power, Switching SMT Fast Switching Diode | Diodes Incorporeted | 1N4148WQ-7-F | SOD-123 | 0.201 | 0.201
J2, J3, J4, J5 | Connector | 4 | Recept Assy, Vertical, 4 Position, Thru-Hole, Type A USB, RoHS, Tray | TE Connectivity | 1734366-3 |  | 0.843 | 3.372
R1, R2, R6, R7, R8, R9, R11, R12, R16, R17, R20, R21, R22, R23, R25, R26 | 0 | 16 | Thick Film Resistors - SMD 1/10Watt 0ohms Commercial Use | Vishay | CRCW06030000Z0EAC | 0603 | 0.1 | 1.6
R3, R4 | 10k | 2 | Thin Film Resistors - SMD .250W 10Kohms .5% 0603 25ppm Hi Power | Vishay | MCT0603PD1002DP500 | 0603 | 0.572 | 1.144
R5, R10, R19, R24 | 180 | 4 | Thick Film Resistors - SMD 0603 Resistor 0.5% 50ppm 180Ohm | Panasonic | ERJ-3RBD1800V | 0603 | 0.12 | 0.48
R13 | 2.5k | 1 | Thin Film Resistors - SMD .5watt 2.5Kohm 25ppm 0.1% 0603 SMD | Vishay | PCAN0603E2501BST5 | 0603 | 0.94 | 0.94
R14, R15 | 20k | 2 | Thin Film Resistors - SMD .250W 20Kohms .5% 0603 25ppm Hi Power | Vishay | MCT0603PD2002DP500 | 0603 | 0.572 | 1.144
R18 | 1k | 1 | Thick Film Resistors - SMD 0603 Resistor 0.5% 50ppm 1.1KOhm | Panasonic | ERJ-3RBD1101V | 0603 | 0.12 | 0.12
U1, U3, U6, U8 | Op amp | 4 | 3 Channel Single-Supply Operation Operational Amplifier, 220 MHz BW, 170 V/us SR, Industrial, 14-pin SOP (RU-14), Tube | Analog Devices | ADA4891-3ARUZ-R7 | TSSOP | 2.55 | 10.2
U2 | Voltage reg. | 1 | Ultralow Noise, LDO XFET Voltage Reference with Current Sink and Source, 2.5 V Output, 3 to 18 V Supply, Industrial, 8-pin SOP (RM-8), Tube | Analog Devices | ADR441ARMZ-REEL7 | MSOP | 6.25 | 6.25
U4 | Imp measure | 1 | 1 MSPS, 12-Bit Impedance Converter, Network Analyzer, Serial, RS-16, 77 Tube, Pb-Free | Analog Devices | AD5933YRSZ | SSOP | 33.64 | 33.64
U5 | Mux | 1 | 1 pC Charge Injection, 100 pA Leakage CMOS 3 V / 5 V / +/-5 V 4-Channel Multiplexer, -40 to 125 degC, 14-pin SOP (RU-14), Tube | Analog Devices | ADG604YRUZ-REEL7 | TSSOP | 4.96 | 4.96
U7 | Op amp | 1 | Single Channel Rail-to-Rail Operational Amplifier, 1.9 MHz BW, 3 V/us SR, Industrial, 8-pin SOP (RM-8), Tube | Analog Devices | AD820ARMZ-R7 | MSOP | 4.8 | 4.8
[7 empty] | TOT | 90.025